## Sheet1
int MQ5value = analogRead(A0);
Initial value for sensor calibration: |  | MQ5 |  | MQ2 |  | MQ135 |  | MQ5volt= (float)MQ5value / 1024*5.0;
|  | 232 |  | 398 |  | 238 |  | Rs5_gas = (5.0-MQ5volt)/MQ5volt;
ratio = Rs5_air/Ro5;
sensor_volt = (sensorValue/1024)*5.0; | [7 empty] | float COcurve [] = { 2.3, 0.60, -0.13 } ;
Equivalent voltage from ADC: |  | MQ5 |  | MQ2 |  | MQ135 |  | float Alcurve [] = {2.3, 0.54, -0.2} ;
|  | 1.1328 | Volts | 1.9434 | Volts | 1.1621 | Volts | float Hcurve [] = {2.3, 0.25, -0.25};
float Hppm = pow(10,( ((log(ratio)-Hcurve[1])/Hcurve[2])+ Hcurve[0]));
float COppm = pow(10,( ((log(ratio)-COcurve[1])/COcurve[2]) + COcurve[0]));
// MQ5 Calculation | [7 empty] | float Alppm = pow(10,( ((log(ratio)-Alcurve[1])/Alcurve[2])+ Alcurve[0]));
Rs5= (5.0-sensor_volt)/sensor_volt; // omit *RL
= | 3.4138
int MQ2value = analogRead(A1);
Ro5 = Rs5/10; // The ratio of RS/R0 is 10 in a clear air from Graph (Found using WebPlotDigitizer) | [7 empty] | MQ2volt= (float)MQ2value / 1024*5.0;
= | 0.42042 |  |  | corrected with temp. & humidity factor |  |  |  | Rs2_gas = (5.0-MQ2volt)/MQ2volt;
ratio1 = Rs2_air/Ro2;
float COcurve [] = { 2.3, 0.7, -0.31 } ;
// MQ2 Calculation | [7 empty] | float Scurve [] = {2.3, 0.54, -0.44} ;
Rs2= (5.0-sensor_volt1)/sensor_volt1; // omit *RL | [7 empty] | float LPcurve [] = {2.3, 0.23, -0.47};
= | 1.5729 | [6 empty] | float Sppm = pow(10,( ((log(ratio1)-Scurve[1])/Scurve[2])+ Scurve[0]));
float COppm = pow(10,( ((log(ratio1)-COcurve[1])/COcurve[2]) + COcurve[0]));
Ro2 = Rs5/9.83; // The ratio of RS/R0 is 9.83 in a clear air from Graph (Found using WebPlotDigitizer) | [7 empty] | float LPppm = pow(10,( ((log(ratio1)-LPcurve[1])/LPcurve[2])+ LPcurve[0]));
= | 0.13129
int MQ135value = analogRead(A2);
// MQ135 Calculation | [7 empty] | MQ135volt= (float)MQ135value / 1024*5.0;
Rs135= (5.0-sensor_volt2)/sensor_volt2; // omit *RL | [7 empty] | Rs135_gas = (5.0-MQ135volt)/MQ135volt;
= | 3.3025 | [6 empty] | ratio2 = Rs135_air/Ro135;
float COcurve [] = { 1, 0.45, -0.23 } ;
Ro135 = Rs5/3.6; // The ratio of RS/R0 is 3.6 in a clear air from Graph (Found using WebPlotDigitizer) | [7 empty] | float NH4curve [] = {1, 0.41, -0.4} ;
= | 0.91737 | [6 empty] | float C6H6curve [] = {1, 0.18, -0.31};
float NH4ppm = pow(10,( ((log(ratio2)-NH4curve[1])/NH4curve[2])+ NH4curve[0]));
float COppm = pow(10,( ((log(ratio2)-COcurve[1])/COcurve[2]) + COcurve[0]));
COcurve [] = { | 2.3 | 0.6 | -0.13 | } MQ5 |  |  |  | float C6H6ppm = pow(10,( ((log(ratio2)-C6H6curve[1])/C6H6curve[2])+ C6H6curve[0]));
LPGcurve [] = { | 2.3 | 0.23 | -0.47 | } MQ2
NH4curve [] = { | 1 | 0.41 | -0.4 | } MQ135
|  | Rs5 gas | ratio | ppm |  |  |  | Rs2 gas | ratio | ppm |  |  | Rs2 gas | ratio | ppm
MQ5 value: | 252 | 3.0635 | 7.2868 | 1.9076 |  | MQ2 value: | 431 | 1.3759 | 10.4796 | 4.1535 | MQ135 value: | 402 | 1.5473 | 11.785 | 0.22216
MQ5 value: | 252 | 3.0635 | 7.2868 | 1.9076 |  | MQ2 value: | 432 | 1.3704 | 10.4377 | 4.1891 | MQ135 value: | 403 | 1.5409 | 11.7369 | 0.22445
MQ5 value: | 254 | 3.0315 | 7.2107 | 2.0681 |  | MQ2 value: | 432 | 1.3704 | 10.4377 | 4.1891 | MQ135 value: | 403 | 1.5409 | 11.7369 | 0.22445
MQ5 value: | 254 | 3.0315 | 7.2107 | 2.0681 |  | MQ2 value: | 433 | 1.3649 | 10.396 | 4.2249 | MQ135 value: | 404 | 1.5347 | 11.689 | 0.22676
MQ5 value: | 254 | 3.0315 | 7.2107 | 2.0681 |  | MQ2 value: | 433 | 1.3649 | 10.396 | 4.2249 | MQ135 value: | 404 | 1.5347 | 11.689 | 0.22676
MQ5 value: | 254 | 3.0315 | 7.2107 | 2.0681 |  | MQ2 value: | 433 | 1.3649 | 10.396 | 4.2249 | MQ135 value: | 404 | 1.5347 | 11.689 | 0.22676
MQ5 value: | 254 | 3.0315 | 7.2107 | 2.0681 |  | MQ2 value: | 432 | 1.3704 | 10.4377 | 4.1891 | MQ135 value: | 404 | 1.5347 | 11.689 | 0.22676
MQ5 value: | 254 | 3.0315 | 7.2107 | 2.0681 |  | MQ2 value: | 433 | 1.3649 | 10.396 | 4.2249 | MQ135 value: | 404 | 1.5347 | 11.689 | 0.22676
MQ5 value: | 254 | 3.0315 | 7.2107 | 2.0681 |  | MQ2 value: | 432 | 1.3704 | 10.4377 | 4.1891 | MQ135 value: | 405 | 1.5284 | 11.6413 | 0.22909
MQ5 value: | 254 | 3.0315 | 7.2107 | 2.0681 |  | MQ2 value: | 432 | 1.3704 | 10.4377 | 4.1891 | MQ135 value: | 405 | 1.5284 | 11.6413 | 0.22909
MQ5 value: | 255 | 3.0157 | 7.1731 | 2.153 |  | MQ2 value: | 432 | 1.3704 | 10.4377 | 4.1891 | MQ135 value: | 405 | 1.5284 | 11.6413 | 0.22909
MQ5 value: | 255 | 3.0157 | 7.1731 | 2.153 |  | MQ2 value: | 432 | 1.3704 | 10.4377 | 4.1891 | MQ135 value: | 405 | 1.5284 | 11.6413 | 0.22909
MQ5 value: | 255 | 3.0157 | 7.1731 | 2.153 |  | MQ2 value: | 433 | 1.3649 | 10.396 | 4.2249 | MQ135 value: | 405 | 1.5284 | 11.6413 | 0.22909
MQ5 value: | 255 | 3.0157 | 7.1731 | 2.153 |  | MQ2 value: | 431 | 1.3759 | 10.4796 | 4.1535 | MQ135 value: | 405 | 1.5284 | 11.6413 | 0.22909
MQ5 value: | 255 | 3.0157 | 7.1731 | 2.153 |  | MQ2 value: | 433 | 1.3649 | 10.396 | 4.2249 | MQ135 value: | 406 | 1.5222 | 11.5939 | 0.23144
MQ5 value: | 255 | 3.0157 | 7.1731 | 2.153 |  | MQ2 value: | 432 | 1.3704 | 10.4377 | 4.1891 | MQ135 value: | 406 | 1.5222 | 11.5939 | 0.23144
MQ5 value: | 255 | 3.0157 | 7.1731 | 2.153 |  | MQ2 value: | 432 | 1.3704 | 10.4377 | 4.1891 | MQ135 value: | 406 | 1.5222 | 11.5939 | 0.23144
MQ5 value: | 255 | 3.0157 | 7.1731 | 2.153 |  | MQ2 value: | 432 | 1.3704 | 10.4377 | 4.1891 | MQ135 value: | 406 | 1.5222 | 11.5939 | 0.23144
MQ5 value: | 255 | 3.0157 | 7.1731 | 2.153 |  | MQ2 value: | 433 | 1.3649 | 10.396 | 4.2249 | MQ135 value: | 406 | 1.5222 | 11.5939 | 0.23144
MQ5 value: | 256 | 3 | 7.1358 | 2.2411 |  | MQ2 value: | 432 | 1.3704 | 10.4377 | 4.1891 | MQ135 value: | 406 | 1.5222 | 11.5939 | 0.23144
MQ5 value: | 256 | 3 | 7.1358 | 2.2411 |  | MQ2 value: | 433 | 1.3649 | 10.396 | 4.2249 | MQ135 value: | 407 | 1.516 | 11.5467 | 0.23381
MQ5 value: | 256 | 3 | 7.1358 | 2.2411 |  | MQ2 value: | 433 | 1.3649 | 10.396 | 4.2249 | MQ135 value: | 406 | 1.5222 | 11.5939 | 0.23144
MQ5 value: | 255 | 3.0157 | 7.1731 | 2.153 |  | MQ2 value: | 432 | 1.3704 | 10.4377 | 4.1891 | MQ135 value: | 406 | 1.5222 | 11.5939 | 0.23144
MQ5 value: | 256 | 3 | 7.1358 | 2.2411 |  | MQ2 value: | 433 | 1.3649 | 10.396 | 4.2249 | MQ135 value: | 406 | 1.5222 | 11.5939 | 0.23144
MQ5 value: | 256 | 3 | 7.1358 | 2.2411 |  | MQ2 value: | 434 | 1.3594 | 10.3545 | 4.261 | MQ135 value: | 407 | 1.516 | 11.5467 | 0.23381
MQ5 value: | 256 | 3 | 7.1358 | 2.2411 |  | MQ2 value: | 434 | 1.3594 | 10.3545 | 4.261 | MQ135 value: | 407 | 1.516 | 11.5467 | 0.23381
MQ5 value: | 256 | 3 | 7.1358 | 2.2411 |  | MQ2 value: | 432 | 1.3704 | 10.4377 | 4.1891 | MQ135 value: | 407 | 1.516 | 11.5467 | 0.23381
MQ5 value: | 256 | 3 | 7.1358 | 2.2411 |  | MQ2 value: | 433 | 1.3649 | 10.396 | 4.2249 | MQ135 value: | 407 | 1.516 | 11.5467 | 0.23381
MQ5 value: | 256 | 3 | 7.1358 | 2.2411 |  | MQ2 value: | 432 | 1.3704 | 10.4377 | 4.1891 | MQ135 value: | 407 | 1.516 | 11.5467 | 0.23381
MQ5 value: | 256 | 3 | 7.1358 | 2.2411 |  | MQ2 value: | 432 | 1.3704 | 10.4377 | 4.1891 | MQ135 value: | 407 | 1.516 | 11.5467 | 0.23381
MQ5 value: | 256 | 3 | 7.1358 | 2.2411 |  | MQ2 value: | 433 | 1.3649 | 10.396 | 4.2249 | MQ135 value: | 407 | 1.516 | 11.5467 | 0.23381
MQ5 value: | 256 | 3 | 7.1358 | 2.2411 |  | MQ2 value: | 432 | 1.3704 | 10.4377 | 4.1891 | MQ135 value: | 407 | 1.516 | 11.5467 | 0.23381
MQ5 value: | 256 | 3 | 7.1358 | 2.2411 |  | MQ2 value: | 432 | 1.3704 | 10.4377 | 4.1891 | MQ135 value: | 407 | 1.516 | 11.5467 | 0.23381
MQ5 value: | 256 | 3 | 7.1358 | 2.2411 |  | MQ2 value: | 433 | 1.3649 | 10.396 | 4.2249 | MQ135 value: | 407 | 1.516 | 11.5467 | 0.23381
MQ5 value: | 256 | 3 | 7.1358 | 2.2411 |  | MQ2 value: | 432 | 1.3704 | 10.4377 | 4.1891 | MQ135 value: | 407 | 1.516 | 11.5467 | 0.23381
MQ5 value: | 256 | 3 | 7.1358 | 2.2411 |  | MQ2 value: | 432 | 1.3704 | 10.4377 | 4.1891 | MQ135 value: | 407 | 1.516 | 11.5467 | 0.23381
MQ5 value: | 256 | 3 | 7.1358 | 2.2411 |  | MQ2 value: | 432 | 1.3704 | 10.4377 | 4.1891 | MQ135 value: | 407 | 1.516 | 11.5467 | 0.23381
MQ5 value: | 256 | 3 | 7.1358 | 2.2411 |  | MQ2 value: | 432 | 1.3704 | 10.4377 | 4.1891 | MQ135 value: | 407 | 1.516 | 11.5467 | 0.23381
MQ5 value: | 256 | 3 | 7.1358 | 2.2411 |  | MQ2 value: | 432 | 1.3704 | 10.4377 | 4.1891 | MQ135 value: | 407 | 1.516 | 11.5467 | 0.23381
MQ5 value: | 256 | 3 | 7.1358 | 2.2411 |  | MQ2 value: | 433 | 1.3649 | 10.396 | 4.2249 | MQ135 value: | 407 | 1.516 | 11.5467 | 0.23381
MQ5 value: | 256 | 3 | 7.1358 | 2.2411 |  | MQ2 value: | 432 | 1.3704 | 10.4377 | 4.1891 | MQ135 value: | 407 | 1.516 | 11.5467 | 0.23381
MQ5 value: | 256 | 3 | 7.1358 | 2.2411 |  | MQ2 value: | 433 | 1.3649 | 10.396 | 4.2249 | MQ135 value: | 407 | 1.516 | 11.5467 | 0.23381
MQ5 value: | 256 | 3 | 7.1358 | 2.2411 |  | MQ2 value: | 432 | 1.3704 | 10.4377 | 4.1891 | MQ135 value: | 407 | 1.516 | 11.5467 | 0.23381
MQ5 value: | 256 | 3 | 7.1358 | 2.2411 |  | MQ2 value: | 432 | 1.3704 | 10.4377 | 4.1891 | MQ135 value: | 407 | 1.516 | 11.5467 | 0.23381
MQ5 value: | 256 | 3 | 7.1358 | 2.2411 |  | MQ2 value: | 432 | 1.3704 | 10.4377 | 4.1891 | MQ135 value: | 407 | 1.516 | 11.5467 | 0.23381
MQ5 value: | 256 | 3 | 7.1358 | 2.2411 |  | MQ2 value: | 433 | 1.3649 | 10.396 | 4.2249 | MQ135 value: | 407 | 1.516 | 11.5467 | 0.23381
MQ5 value: | 256 | 3 | 7.1358 | 2.2411 |  | MQ2 value: | 432 | 1.3704 | 10.4377 | 4.1891 | MQ135 value: | 407 | 1.516 | 11.5467 | 0.23381
MQ5 value: | 256 | 3 | 7.1358 | 2.2411 |  | MQ2 value: | 432 | 1.3704 | 10.4377 | 4.1891 | MQ135 value: | 407 | 1.516 | 11.5467 | 0.23381
MQ5 value: | 255 | 3.0157 | 7.1731 | 2.153 |  | MQ2 value: | 432 | 1.3704 | 10.4377 | 4.1891 | MQ135 value: | 406 | 1.5222 | 11.5939 | 0.23144
MQ5 value: | 255 | 3.0157 | 7.1731 | 2.153 |  | MQ2 value: | 432 | 1.3704 | 10.4377 | 4.1891 | MQ135 value: | 406 | 1.5222 | 11.5939 | 0.23144
MQ5 value: | 255 | 3.0157 | 7.1731 | 2.153 |  | MQ2 value: | 433 | 1.3649 | 10.396 | 4.2249 | MQ135 value: | 406 | 1.5222 | 11.5939 | 0.23144
|  | #DIV/0! | #DIV/0! | #DIV/0! |  |  |  | #DIV/0! | #DIV/0! | #DIV/0! |  |  | #DIV/0! | #DIV/0! | #DIV/0!
| 258 | 2.969 | 7.062 | 2.4276 |  |  | 437 | 1.3432 | 10.2311 | 4.3711 |  | 416 | 1.4615 | 11.1321 | 0.25619
| 255 | 3.0157 | 7.1731 | 2.153 |  |  | 432 | 1.3704 | 10.4377 | 4.1891 |  | 406 | 1.5222 | 11.5939 | 0.23144
| 247 | 3.1457 | 7.4824 | 1.5559 |  |  | 425 | 1.4094 | 10.735 | 3.9461 |  | 395 | 1.5924 | 12.1288 | 0.20675
| 242 | 3.2314 | 7.6862 | 1.2654 |  |  | 421 | 1.4323 | 10.9094 | 3.8131 |  | 398 | 1.5729 | 11.98 | 0.21323
| 246 | 3.1626 | 7.5225 | 1.4932 |  |  | 432 | 1.3704 | 10.4377 | 4.1891 |  | 410 | 1.4976 | 11.4064 | 0.24106
| 249 | 3.1124 | 7.4032 | 1.6886 |  |  | 429 | 1.3869 | 10.5639 | 4.0833 |  | 414 | 1.4734 | 11.2226 | 0.25105
| 248 | 3.129 | 7.4427 | 1.621 |  |  | 443 | 1.3115 | 9.9894 | 4.5992 |  | 417 | 1.4556 | 11.0871 | 0.25879
| 249 | 3.1124 | 7.4032 | 1.6886 |  |  | 447 | 1.2908 | 9.8318 | 4.7575 |  | 421 | 1.4323 | 10.9094 | 0.26946
| 245 | 3.1796 | 7.5629 | 1.4329 |  |  | 442 | 1.3167 | 10.0292 | 4.5605 |  | 421 | 1.4323 | 10.9094 | 0.26946
| 247 | 3.1457 | 7.4824 | 1.5559 |  |  | 441 | 1.322 | 10.0692 | 4.522 |  | 425 | 1.4094 | 10.735 | 0.28054