## Sheet1
Pressure calculation sheet:
Lattice Innovations
|  |  | Project: | Bubble CPAP development
|  |  | Date: | 2018-10-23
O2 cylinder Specifictions
Iteration -1 |  |  |  | Iteration -2
Capacity: | 10 ltr. |  |  | Capacity: | 10 ltr.
Connector: | B-type with bullnose valve |  |  | Connector: | B-type with bullnose valve
Humidifier & flow-meter attached to valve |  |  |  | Single stage double stage regulator
Pressure: | 115 kg-force/ sq.cm |  |  | Pressure: | 115 kg-force/ sq.cm
Link to image: |  | https://goo.gl/FHrTzu |  | Link to image: |  | https://goo.gl/vnaEkd
Air Compressor Specifications
Output Flow: | 45 L / min
Pressure: | 18 kPa
Inlet gas pressure for oxygen: 5 psi max |  |  | (34.5 kPa)