## Sheet1
				int MQ5value = analogRead(A0);
Initial value for sensor calibration:		MQ5		MQ2		MQ135		MQ5volt= (float)MQ5value / 1024*5.0;
		232		398		238		Rs5_gas = (5.0-MQ5volt)/MQ5volt;
				ratio = Rs5_air/Ro5;
sensor_volt = (sensorValue/1024)*5.0;					float COcurve [] = { 2.3, 0.60, -0.13 } ;
Equivalent voltage from ADC:		MQ5		MQ2		MQ135		float Alcurve [] = {2.3, 0.54, -0.2} ;
		1.1328125	Volts	1.943359375	Volts	1.162109375	Volts	float Hcurve [] = {2.3, 0.25, -0.25};
				float Hppm = pow(10,( ((log(ratio)-Hcurve[1])/Hcurve[2])+ Hcurve[0]));
				float COppm = pow(10,( ((log(ratio)-COcurve[1])/COcurve[2]) + COcurve[0]));
// MQ5 Calculation					float Alppm = pow(10,( ((log(ratio)-Alcurve[1])/Alcurve[2])+ Alcurve[0]));
Rs5= (5.0-sensor_volt)/sensor_volt; // omit *RL
=	3.41379310344828
				int MQ2value = analogRead(A1);
Ro5 = Rs5/10; // The ratio of RS/R0 is 10 in a clear air from Graph (Found using WebPlotDigitizer)					MQ2volt= (float)MQ2value / 1024*5.0;
=	0.420417869882793			corrected with temp. & humidity factor				Rs2_gas = (5.0-MQ2volt)/MQ2volt;
				ratio1 = Rs2_air/Ro2;
				float COcurve [] = { 2.3, 0.7, -0.31 } ;
// MQ2 Calculation					float Scurve [] = {2.3, 0.54, -0.44} ;
Rs2= (5.0-sensor_volt1)/sensor_volt1; // omit *RL					float LPcurve [] = {2.3, 0.23, -0.47};
=	1.57286432160804					float Sppm = pow(10,( ((log(ratio1)-Scurve[1])/Scurve[2])+ Scurve[0]));
				float COppm = pow(10,( ((log(ratio1)-COcurve[1])/COcurve[2]) + COcurve[0]));
Ro2 = Rs5/9.83; // The ratio of RS/R0 is 9.83 in a clear air from Graph (Found using WebPlotDigitizer)					float LPppm = pow(10,( ((log(ratio1)-LPcurve[1])/LPcurve[2])+ LPcurve[0]));
=	0.131290844875462

				int MQ135value = analogRead(A2);
// MQ135 Calculation					MQ135volt= (float)MQ135value / 1024*5.0;
Rs135= (5.0-sensor_volt2)/sensor_volt2; // omit *RL					Rs135_gas = (5.0-MQ135volt)/MQ135volt;
=	3.30252100840336					ratio2 = Rs135_air/Ro135;
				float COcurve [] = { 1, 0.45, -0.23 } ;
Ro135 = Rs5/3.6; // The ratio of RS/R0 is 3.6 in a clear air from Graph (Found using WebPlotDigitizer)					float NH4curve [] = {1, 0.41, -0.4} ;
=	0.917366946778711					float C6H6curve [] = {1, 0.18, -0.31};
				float NH4ppm = pow(10,( ((log(ratio2)-NH4curve[1])/NH4curve[2])+ NH4curve[0]));
				float COppm = pow(10,( ((log(ratio2)-COcurve[1])/COcurve[2]) + COcurve[0]));
COcurve [] = {	2.3	0.6	-0.13	} MQ5				float C6H6ppm = pow(10,( ((log(ratio2)-C6H6curve[1])/C6H6curve[2])+ C6H6curve[0]));
LPGcurve [] = {	2.3	0.23	-0.47	} MQ2
NH4curve [] = {	1	0.41	-0.4	} MQ135
		Rs5 gas	ratio	ppm				Rs2 gas	ratio	ppm				Rs2 gas	ratio	ppm
MQ5 value:	252	3.06349206349206	7.28677890011223	1.90763571787541		MQ2 value:	431	1.37587006960557	10.4795583493325	4.15354759381513		MQ135 value:	402	1.54726368159204	11.7850081859075	0.222164814663043
MQ5 value:	252	3.06349206349206	7.28677890011223	1.90763571787541		MQ2 value:	432	1.37037037037037	10.4376689149213	4.18909468744495		MQ135 value:	403	1.5409429280397	11.7368650457036	0.224450058339286
MQ5 value:	254	3.03149606299213	7.21067366579178	2.06809484992897		MQ2 value:	432	1.37037037037037	10.4376689149213	4.18909468744495		MQ135 value:	403	1.5409429280397	11.7368650457036	0.224450058339286
MQ5 value:	254	3.03149606299213	7.21067366579178	2.06809484992897		MQ2 value:	433	1.364896073903	10.3959729651956	4.22492348378227		MQ135 value:	404	1.53465346534653	11.6889602378768	0.226756788072769
MQ5 value:	254	3.03149606299213	7.21067366579178	2.06809484992897		MQ2 value:	433	1.364896073903	10.3959729651956	4.22492348378227		MQ135 value:	404	1.53465346534653	11.6889602378768	0.226756788072769
MQ5 value:	254	3.03149606299213	7.21067366579178	2.06809484992897		MQ2 value:	433	1.364896073903	10.3959729651956	4.22492348378227		MQ135 value:	404	1.53465346534653	11.6889602378768	0.226756788072769
MQ5 value:	254	3.03149606299213	7.21067366579178	2.06809484992897		MQ2 value:	432	1.37037037037037	10.4376689149213	4.18909468744495		MQ135 value:	404	1.53465346534653	11.6889602378768	0.226756788072769
MQ5 value:	254	3.03149606299213	7.21067366579178	2.06809484992897		MQ2 value:	433	1.364896073903	10.3959729651956	4.22492348378227		MQ135 value:	404	1.53465346534653	11.6889602378768	0.226756788072769
MQ5 value:	254	3.03149606299213	7.21067366579178	2.06809484992897		MQ2 value:	432	1.37037037037037	10.4376689149213	4.18909468744495		MQ135 value:	405	1.5283950617284	11.6412919970023	0.229085205591781
MQ5 value:	254	3.03149606299213	7.21067366579178	2.06809484992897		MQ2 value:	432	1.37037037037037	10.4376689149213	4.18909468744495		MQ135 value:	405	1.5283950617284	11.6412919970023	0.229085205591781
MQ5 value:	255	3.0156862745098	7.17306872648049	2.1529727040957		MQ2 value:	432	1.37037037037037	10.4376689149213	4.18909468744495		MQ135 value:	405	1.5283950617284	11.6412919970023	0.229085205591781
MQ5 value:	255	3.0156862745098	7.17306872648049	2.1529727040957		MQ2 value:	432	1.37037037037037	10.4376689149213	4.18909468744495		MQ135 value:	405	1.5283950617284	11.6412919970023	0.229085205591781
MQ5 value:	255	3.0156862745098	7.17306872648049	2.1529727040957		MQ2 value:	433	1.364896073903	10.3959729651956	4.22492348378227		MQ135 value:	405	1.5283950617284	11.6412919970023	0.229085205591781
MQ5 value:	255	3.0156862745098	7.17306872648049	2.1529727040957		MQ2 value:	431	1.37587006960557	10.4795583493325	4.15354759381513		MQ135 value:	405	1.5283950617284	11.6412919970023	0.229085205591781
MQ5 value:	255	3.0156862745098	7.17306872648049	2.1529727040957		MQ2 value:	433	1.364896073903	10.3959729651956	4.22492348378227		MQ135 value:	406	1.52216748768473	11.5938585750484	0.231435514691873
MQ5 value:	255	3.0156862745098	7.17306872648049	2.1529727040957		MQ2 value:	432	1.37037037037037	10.4376689149213	4.18909468744495		MQ135 value:	406	1.52216748768473	11.5938585750484	0.231435514691873
MQ5 value:	255	3.0156862745098	7.17306872648049	2.1529727040957		MQ2 value:	432	1.37037037037037	10.4376689149213	4.18909468744495		MQ135 value:	406	1.52216748768473	11.5938585750484	0.231435514691873
MQ5 value:	255	3.0156862745098	7.17306872648049	2.1529727040957		MQ2 value:	432	1.37037037037037	10.4376689149213	4.18909468744495		MQ135 value:	406	1.52216748768473	11.5938585750484	0.231435514691873
MQ5 value:	255	3.0156862745098	7.17306872648049	2.1529727040957		MQ2 value:	433	1.364896073903	10.3959729651956	4.22492348378227		MQ135 value:	406	1.52216748768473	11.5938585750484	0.231435514691873
MQ5 value:	256	3	7.13575757575758	2.24109809901953		MQ2 value:	432	1.37037037037037	10.4376689149213	4.18909468744495		MQ135 value:	406	1.52216748768473	11.5938585750484	0.231435514691873
MQ5 value:	256	3	7.13575757575758	2.24109809901953		MQ2 value:	433	1.364896073903	10.3959729651956	4.22492348378227		MQ135 value:	407	1.51597051597052	11.546658241163	0.233807921259721
MQ5 value:	256	3	7.13575757575758	2.24109809901953		MQ2 value:	433	1.364896073903	10.3959729651956	4.22492348378227		MQ135 value:	406	1.52216748768473	11.5938585750484	0.231435514691873
MQ5 value:	255	3.0156862745098	7.17306872648049	2.1529727040957		MQ2 value:	432	1.37037037037037	10.4376689149213	4.18909468744495		MQ135 value:	406	1.52216748768473	11.5938585750484	0.231435514691873
MQ5 value:	256	3	7.13575757575758	2.24109809901953		MQ2 value:	433	1.364896073903	10.3959729651956	4.22492348378227		MQ135 value:	406	1.52216748768473	11.5938585750484	0.231435514691873
MQ5 value:	256	3	7.13575757575758	2.24109809901953		MQ2 value:	434	1.3594470046083	10.3544691627037	4.26103632038243		MQ135 value:	407	1.51597051597052	11.546658241163	0.233807921259721
MQ5 value:	256	3	7.13575757575758	2.24109809901953		MQ2 value:	434	1.3594470046083	10.3544691627037	4.26103632038243		MQ135 value:	407	1.51597051597052	11.546658241163	0.233807921259721
MQ5 value:	256	3	7.13575757575758	2.24109809901953		MQ2 value:	432	1.37037037037037	10.4376689149213	4.18909468744495		MQ135 value:	407	1.51597051597052	11.546658241163	0.233807921259721
MQ5 value:	256	3	7.13575757575758	2.24109809901953		MQ2 value:	433	1.364896073903	10.3959729651956	4.22492348378227		MQ135 value:	407	1.51597051597052	11.546658241163	0.233807921259721
MQ5 value:	256	3	7.13575757575758	2.24109809901953		MQ2 value:	432	1.37037037037037	10.4376689149213	4.18909468744495		MQ135 value:	407	1.51597051597052	11.546658241163	0.233807921259721
MQ5 value:	256	3	7.13575757575758	2.24109809901953		MQ2 value:	432	1.37037037037037	10.4376689149213	4.18909468744495		MQ135 value:	407	1.51597051597052	11.546658241163	0.233807921259721
MQ5 value:	256	3	7.13575757575758	2.24109809901953		MQ2 value:	433	1.364896073903	10.3959729651956	4.22492348378227		MQ135 value:	407	1.51597051597052	11.546658241163	0.233807921259721
MQ5 value:	256	3	7.13575757575758	2.24109809901953		MQ2 value:	432	1.37037037037037	10.4376689149213	4.18909468744495		MQ135 value:	407	1.51597051597052	11.546658241163	0.233807921259721
MQ5 value:	256	3	7.13575757575758	2.24109809901953		MQ2 value:	432	1.37037037037037	10.4376689149213	4.18909468744495		MQ135 value:	407	1.51597051597052	11.546658241163	0.233807921259721
MQ5 value:	256	3	7.13575757575758	2.24109809901953		MQ2 value:	433	1.364896073903	10.3959729651956	4.22492348378227		MQ135 value:	407	1.51597051597052	11.546658241163	0.233807921259721
MQ5 value:	256	3	7.13575757575758	2.24109809901953		MQ2 value:	432	1.37037037037037	10.4376689149213	4.18909468744495		MQ135 value:	407	1.51597051597052	11.546658241163	0.233807921259721
MQ5 value:	256	3	7.13575757575758	2.24109809901953		MQ2 value:	432	1.37037037037037	10.4376689149213	4.18909468744495		MQ135 value:	407	1.51597051597052	11.546658241163	0.233807921259721
MQ5 value:	256	3	7.13575757575758	2.24109809901953		MQ2 value:	432	1.37037037037037	10.4376689149213	4.18909468744495		MQ135 value:	407	1.51597051597052	11.546658241163	0.233807921259721
MQ5 value:	256	3	7.13575757575758	2.24109809901953		MQ2 value:	432	1.37037037037037	10.4376689149213	4.18909468744495		MQ135 value:	407	1.51597051597052	11.546658241163	0.233807921259721
MQ5 value:	256	3	7.13575757575758	2.24109809901953		MQ2 value:	432	1.37037037037037	10.4376689149213	4.18909468744495		MQ135 value:	407	1.51597051597052	11.546658241163	0.233807921259721
MQ5 value:	256	3	7.13575757575758	2.24109809901953		MQ2 value:	433	1.364896073903	10.3959729651956	4.22492348378227		MQ135 value:	407	1.51597051597052	11.546658241163	0.233807921259721
MQ5 value:	256	3	7.13575757575758	2.24109809901953		MQ2 value:	432	1.37037037037037	10.4376689149213	4.18909468744495		MQ135 value:	407	1.51597051597052	11.546658241163	0.233807921259721
MQ5 value:	256	3	7.13575757575758	2.24109809901953		MQ2 value:	433	1.364896073903	10.3959729651956	4.22492348378227		MQ135 value:	407	1.51597051597052	11.546658241163	0.233807921259721
MQ5 value:	256	3	7.13575757575758	2.24109809901953		MQ2 value:	432	1.37037037037037	10.4376689149213	4.18909468744495		MQ135 value:	407	1.51597051597052	11.546658241163	0.233807921259721
MQ5 value:	256	3	7.13575757575758	2.24109809901953		MQ2 value:	432	1.37037037037037	10.4376689149213	4.18909468744495		MQ135 value:	407	1.51597051597052	11.546658241163	0.233807921259721
MQ5 value:	256	3	7.13575757575758	2.24109809901953		MQ2 value:	432	1.37037037037037	10.4376689149213	4.18909468744495		MQ135 value:	407	1.51597051597052	11.546658241163	0.233807921259721
MQ5 value:	256	3	7.13575757575758	2.24109809901953		MQ2 value:	433	1.364896073903	10.3959729651956	4.22492348378227		MQ135 value:	407	1.51597051597052	11.546658241163	0.233807921259721
MQ5 value:	256	3	7.13575757575758	2.24109809901953		MQ2 value:	432	1.37037037037037	10.4376689149213	4.18909468744495		MQ135 value:	407	1.51597051597052	11.546658241163	0.233807921259721
MQ5 value:	256	3	7.13575757575758	2.24109809901953		MQ2 value:	432	1.37037037037037	10.4376689149213	4.18909468744495		MQ135 value:	407	1.51597051597052	11.546658241163	0.233807921259721
MQ5 value:	255	3.0156862745098	7.17306872648049	2.1529727040957		MQ2 value:	432	1.37037037037037	10.4376689149213	4.18909468744495		MQ135 value:	406	1.52216748768473	11.5938585750484	0.231435514691873
MQ5 value:	255	3.0156862745098	7.17306872648049	2.1529727040957		MQ2 value:	432	1.37037037037037	10.4376689149213	4.18909468744495		MQ135 value:	406	1.52216748768473	11.5938585750484	0.231435514691873
MQ5 value:	255	3.0156862745098	7.17306872648049	2.1529727040957		MQ2 value:	433	1.364896073903	10.3959729651956	4.22492348378227		MQ135 value:	406	1.52216748768473	11.5938585750484	0.231435514691873
		#DIV/0!	#DIV/0!	#DIV/0!				#DIV/0!	#DIV/0!	#DIV/0!				#DIV/0!	#DIV/0!	#DIV/0!
	258	2.96899224806202	7.06200297549135	2.42756031485066			437	1.34324942791762	10.2310974477449	4.37110278338454			416	1.46153846153846	11.1320668468911	0.256189004488353
	255	3.0156862745098	7.17306872648049	2.1529727040957			432	1.37037037037037	10.4376689149213	4.18909468744495			406	1.52216748768473	11.5938585750484	0.231435514691873
	247	3.14574898785425	7.4824340571709	1.55588576372932			425	1.40941176470588	10.7350346175531	3.94605263562795			395	1.59240506329114	12.1288355239212	0.206753196734057
	242	3.23140495867769	7.68617413807496	1.2654036412674			421	1.43230403800475	10.909397676307	3.81307151459949			398	1.57286432160804	11.98	0.21323473700796
	246	3.16260162601626	7.52251950398292	1.49323544074807			432	1.37037037037037	10.4376689149213	4.18909468744495			410	1.49756097560976	11.4064387126938	0.241059816513347
	249	3.11244979919679	7.40322907792787	1.68860987008566			429	1.38694638694639	10.5639230843704	4.08328927452864			414	1.47342995169082	11.2226404901915	0.251051241264601
	248	3.12903225806452	7.44267188009123	1.62098090971986			443	1.31151241534989	9.98936686403335	4.59923059782699			417	1.45563549160671	11.0871058297132	0.258794187245821
	249	3.11244979919679	7.40322907792787	1.68860987008566			447	1.29082774049217	9.83181837024966	4.75745614678769			421	1.43230403800475	10.909397676307	0.269462333850663
	245	3.17959183673469	7.56293217893218	1.43294389253648			442	1.31674208144796	10.0291995431744	4.56045244558486			421	1.43230403800475	10.909397676307	0.269462333850663
	247	3.14574898785425	7.4824340571709	1.55588576372932			441	1.32199546485261	10.0692128693863	4.52198040561694			425	1.40941176470588	10.7350346175531	0.280537793518618